## 英文版本
Display | describe | The machine response | The solution to guide
01 | As seen on ECU, System initialization Fault, see also 10 | Disables All Motion | ECU may be malfunctioning, replace it.
02 | As seen on ECU, System communication Fault, see 20 | Disables All Motion | Check communications cable connections and other wiring. If that does not resolve the problem, try replacing the PCU or ECU.
03 | Invalid option setting Fault | Disables All Motion | Set appropriate option for this lift.
10 | As seen on PCU, System initialization Fault, see also 01 | Disables All Motion | ECU may be malfunctioning, replace it.
12 | Chassis Up or Down Switch ON at power-up Fault | Disable Chassis Control | Check the wires to the Toggle Switch or look for a stuck Toggle Switch.
18 | Pothole Guard Fault | Disable Lifting and Driving | Check that the pothole guards are extended, check the pothole limit switches. Check wires to the switches, check the down limit switch and connections.
20 | As seen on PCU, System communication Fault, see 02 | Disables All Motion | Check communications cable connections and other wiring. If that does not resolve the problem, try replacing the PCU or ECU.
31 | Pressure Sensor Fault | Disables All Motion | Check the wiring to the sensor and then the sensor itself. Also check to make sure that the correct option is properly selected (or not) for load sensing.
32 | Angle Sensor Fault | Disables All Motion | Check the wiring to the sensor and then the sensor itself. Also check to make sure that the correct option is properly selected (or not) for load sensing
36 | Battery Low Fault | Disables Drive Fast and Lifting Functions | Check voltage on the batteries and for loose connections in the power supply cabling.
42 | Platform Left Turn Switch ON at power-up Message | Diagnostic Message Only | Ensure that nothing is holding the Joystick Toggle Switches down. If OK, consider replacing the Joystick or PCU.
43 | Platform Right Turn Switch ON at power-up Message | Diagnostic Message Only | Ensure that nothing is holding the Joystick Toggle Switches down. If OK, consider replacing the Joystick or PCU.
46 | Platform Joytick Enable Switch ON at power-up Fault | Disable Platform Control | Ensure that nothing is holding the Enable switch closed. Also check the neutral zone parameters. If OK, consider replacing the Joystick or PCU.
47 | Platform Joytick not in neutral at power-up Message | Diagnostic Message Only | Make sure that the Joystick is in the neutral (upright) position. Check the neutral zone parameter setting in Dingli Scissor Programmer. If it’s OK, consider replacing the Joystick or the PCU.
52 | Forward Coil Fault | Disable Lifting and Driving | 1, check the winding connection, make sure they are correct 2, if it is correct, check whether the coil is open circuit or short circuit
53 | Reverse Coil Fault | Disable Lifting and Driving | 1, check the winding connection, make sure they are correct 2, if it is correct, check whether the coil is open circuit or short circuit
54 | Lift Up Coil Fault | Disable Lifting and Driving | Check the connections to the Coil’s terminals and make sure they are tight. If so, check the coil itself to see if it is open or shorted.
55 | Lift Down Coil Fault | Disable Lifting and Driving | Check the connections to the Coil’s terminals and make sure they are tight. If so, check the coil itself to see if it is open or shorted.
56 | Right Turn Coil Fault | Disable Lifting and Driving | Check the connections to the Coil’s terminals and make sure they are tight. If so, check the coil itself to see if it is open or shorted.
57 | Left Turn Coil Fault | Disable Lifting and Driving | Check the connections to the Coil’s terminals and make sure they are tight. If so, check the coil itself to see if it is open or shorted.
58 | Brake Coil Fault | Disable Lifting and Driving | Check the connections to the Coil’s terminals and make sure they are tight. If so, check the coil itself to see if it is open or shorted.
59 | Reserved
61 | Motor Controller Current Sensor Fault | Controller Dependent | Drive or Lift Motor may be overheating. Let the lift cool down. If that does not help, cycle power to reset the Motor controller. If the problem persists, check the wiring and if OK, try replacing the Motor Controller.
62 | Motor Controller Hardware or Software Fault | Controller Dependent | Cycle power. If that does not resolve the issue check for noise sources. If still needed, try replacing the Motor Controller.
63 | Motor Controller Motor Output Fault | Controller Dependent | Check wiring first then cycle power. If needed replace controller.
64 | Motor Controller SRO Fault | Controller Dependent | Look at motor enable delay with the NOBLELIFT Scissor Programmer, it may be too short. Make sure other Motor Controller parameters are properly selected.
65 | Motor Controller Throttle Fault | Controller Dependent | Check wiring. Make sure the correct throttle type is selected in the Motor Controller.
66 | Motor Controller Emergency Reverse Fault | Controller Dependent | Ensure that the Emergency Reverse Check parameter is off in the Motor Controller.
67 | Motor Controller HPD Fault | Controller Dependent | Look at motor enable delay with the NOBLELIFT Scissor Programmer, it may be too short. Make sure other Motor Controller parameters are properly selected.
68 | Unsafe Power Conditions or Interruptions | Disables All Motion | Check battery voltage and charge batteries if necessary. Check the battery connections and tighten or clean. Check the voltage to the ECU and PCU.
69 | High Neutral Current Fault | Disables All Motion | The MC is sensing current in the motors when there should not be. This could occur anytime the MC thinks the brakes are on and the motors are still turning. This message can be ignored when it comes immediately before other faults.
70 | Steer Input Out of Range | Disables All Motion | There is an inappropriate voltage at the steering input of the ZAPI motor controller. The ZAPI may need to be “trained” for the three steering voltages (on Differential Steered machines). Or the steering voltage from the ECU was at some point outside of the range that was recorded during the “training” session. Retrain the ZAPI and/or check for fluctuating voltages due to lose wires, etc.
71 | Motor Controller Main Contactor or Pump Motor Short | Disable Lifting and Driving | Check the connections to the main contactor. Replace the contactor if necessary. Replace the Motor Controller if necessary.
72 | Motor Controller Over Voltage Fault | Controller Dependent | Check battery voltage and make sure the battery charger is not on. Then cycle power to the lift. If that does not resolve the issue, try replacing the Motor Controller.
73 | Motor Controller Thermal Cutback Fault | Controller Dependent | Drive or Lift Motor may be overheating. Let the lift cool down. If that does not help cycle power to reset the Motor controller. If that doesn’t resolve the issue, replace the Motor Controller.
74 | Motor Controller Motor Fault | Controller Dependent | Check connections to the motors. Cycle power to the lift and if that does not resolve the issue, replace the Motor Controller.
75 | Motor Controller Pump Motor Fault, ZAPI = Open | Controller Dependent | Check connections to the Pump Motor. Cycle power to the lift and if that does not resolve the issue, replace the Motor Controller.
76 | Motor Controller Left Drive Motor Fault, ZAPI = Open | Controller Dependent | Check connections to the motors. Cycle power to the lift and if that does not resolve the issue, replace the Motor Controller.
77 | Motor Controller Right Drive Motor Fault, ZAPI = Open | Controller Dependent | Check connections to the motors. Cycle power to the lift and if that does not resolve the issue, replace the Motor Controller.
78 | Pump Motor Short Fault or Wrong Pump Speed Input | Disable Lifting and Driving | Check connections to the pump motor. Cycle power to the lift and if that does not resolve the issue, replace the Motor Controller.
79 | Left Drive Motor Short Fault | Disable Lifting and Driving | Check the Motor connections and make sure they are tight. Check the Motor for a short.
80 | Over 80% Load Warning | Warning Only | Platform is getting close to its limit of weight. Consider not adding more load.
81 | Right Drive Motor Short Fault | Disable Lifting and Driving | Check the Motor connections and make sure they are tight. Check the Motor for a short.
82 | Right Brake Coil Fault | Disable Lifting and Driving | Check the connections to the Coil’s terminals and make sure they are tight. If so, check the coil itself to see if it is open or shorted.
83 | Left Brake Coil Open or Short Fault | Disable Lifting and Driving | Check the connections to the Coil’s terminals and make sure they are tight. If so, check the coil itself to see if it is open or shorted.
85 | Brake Release Switch is on when powering up in normal mode | Disable All Motion | Turn the switch off before powering up in normal mode or look for shorts to ground in signal 5B of the ECU.
86 | Platform is Elevated when trying to go into Brake Release mode | Disable All Motion | Return the platform to the stowed position before attempting to enter brake release or check connections of the Bottom Limit switch against the wiring diagram for the 2356 with ZAPI.
87 | Brake Release Switch is not on when trying to go into Brake Release mode. | Disable All Motion | Turn the Brake Release Switch on first or check connections to the switch.
89 | Motor Controller, Motor Field Open (Triplat only) | Disable Lifting and Driving | One of the Sepex Motor Field windings may be open. Consider replacing the motor.
90 | Over 90% Load Warning | Warning Only | Platform is getting close to its limit of weight. Consider not adding more load.
91 | Motor Controller, Left Motor Field Short (Triplat only) | Disable Lifting and Driving | The left Sepex motor field windings may be shorted. Consider replacing the motor.
92 | Motor Controller, Right Motor Field Short (Triplat only) | Disable Lifting and Driving | The right Sepex motor field windings may be shorted. Consider replacing the motor.
99 | Over 99% Load Warning | Warning Only | Platform has reached its limit of weight. Do not add more load.
OL | Overloaded Platform Fault | Disables All Motion | Remove the excess load immediately.
BR | Brake Release mode has been successfully entered. (All Electric Drive Lifts) | Disable Lifting and Driving. Lift can be manually pushed. | If B.R. mode is not desired, cycle power to the lift.
LL | Machine Tilted Beyong Safe Limits Fault | Disable Lifting and Driving | If the machine is tilted, find a way to make it level. If the machine is level, check the wiring to the tilt sensor and then the sensor itself.